## analysis
Current metering overview
Current limit for various in-line resistances
Table of current limits (Amps)	Direct sensing					Hall effect module		SenseFET
A = sqrt(P/R) (Amps)	Wire Wound	SMD	SMD	SMD	Current shunt	ACS712	ACS758	BUK7909-75AIE
Resistance (milliOhms) →	100	10	4	2	0.25	1.2	0.1	9
Power loss (Watts)
0.1	1.00	3.16	5.00	7.07	20.00	9.13	31.62	3.33
0.5	2.24	7.07	11.18	15.81	44.72	20.41	70.71	7.45
1	3.16	10.00	15.81	22.36	63.25	28.87	100.00	10.54
3	5.48	17.32	27.39	38.73	109.54	50.00	173.21	18.26
5	7.07	22.36	35.36	50.00	141.42	64.55	223.61	23.57

Voltage at current limit (mV)	Direct sensing					Hall effect module
V = I*R (mV)	?	Wire Wound	Wire Wound	Special	Current shunt	ACS712	ACS758
Resistance (milliOhms)	10000	1000	100	10	0.25	1.2	0.1
Power allowed (Watts)
0.1	1,000.00	316.23	100.00	31.62	5.00	10.95	3.16
0.5	2,236.07	707.11	223.61	70.71	11.18	24.49	7.07
1	3,162.28	1,000.00	316.23	100.00	15.81	34.64	10.00
3	5,477.23	1,732.05	547.72	173.21	27.39	60.00	17.32
5	7,071.07	2,236.07	707.11	223.61	35.36	77.46	22.36

Table of current (mA) per lsb step				Direct sensing, step size (mV)
mA = mV / R (ohms)				Any	Wire Wound	Wire Wound	Special	Current shunt
Measuring tool	Range (mV)	Steps	Step size, mV	10000	1000	100	10	0.25
Arduino Vcc ref	5000	1024	4.8828125	0.48828125	4.8828125	48.828125
Arduino Internal ref 1.1V	1100	1024	1.07421875	0.107421875	1.07421875	10.7421875	107.421875
ADS1015 Min gain 3mv/lsb*	6144	2048	3	0.3	3	30	300
ADS1015 2mv/lsb*	4096	2048	2	0.2	2	20	200
ADS1015 1mv/lsb	2048	2048	1	0.1	1	10	100
ADS1015 0.5mv/lsb	1024	2048	0.5	0.05	0.5	5	50
ADS1015 0.25mv/lsb	512	2048	0.25	0.025	0.25	2.5	25
ADS1015 0.125mv/lsb	256	2048	0.125	0.0125	0.125	1.25	12.5
ADS1115 Min gain 0.1875mv/lsb *	6144	32768	0.1875	0.01875	0.1875	1.875	18.75
ADS1115 0.125mv/lsb*	4096	32768	0.125	0.0125	0.125	1.25	12.5
ADS1115 0.0625mv/lsb	2048	32768	0.0625	0.00625	0.0625	0.625	6.25	250
ADS1115 0.03125mv/lsb	1024	32768	0.03125	0.003125	0.03125	0.3125	3.125	125
ADS1115 0.015625mv/lsb	512	32768	0.015625	0.0015625	0.015625	0.15625	1.5625	62.5
ADS1115 0.0078125mv/lsb	256	32768	0.0078125	0.00078125	0.0078125	0.078125	0.78125	31.25
* note: Range is limited by Vcc as well as digital coding

Table of current range (A) at max Steps				Direct sensing, current range (A)
Range (A) = mA/step * max steps/ 1000				Any	Wire Wound	Wire Wound	Special	Current shunt
Measuring tool	Range (mV)	Steps	Step size, mV	10000	1000	100	10	0.25
Arduino Vcc ref	5000	1024	4.8828125	0.5	5	50
Arduino Internal ref 1.1V	1100	1024	1.07421875	0.11	1.1	11	110
ADS1015 Min gain 3mv/lsb*	6144	2048	3	0.6144	6.144	61.44	614.4
ADS1015 2mv/lsb*	4096	2048	2	0.4096	4.096	40.96	409.6
ADS1015 1mv/lsb	2048	2048	1	0.2048	2.048	20.48	204.8
ADS1015 0.5mv/lsb	1024	2048	0.5	0.1024	1.024	10.24	102.4
ADS1015 0.25mv/lsb	512	2048	0.25	0.0512	0.512	5.12	51.2
ADS1015 0.125mv/lsb	256	2048	0.125	0.0256	0.256	2.56	25.6
ADS1115 Min gain 0.1875mv/lsb *	6144	32768	0.1875	0.6144	6.144	61.44	614.4
ADS1115 0.125mv/lsb*	4096	32768	0.125	0.4096	4.096	40.96	409.6
ADS1115 0.0625mv/lsb	2048	32768	0.0625	0.2048	2.048	20.48	204.8	8192
ADS1115 0.03125mv/lsb	1024	32768	0.03125	0.1024	1.024	10.24	102.4	4096
ADS1115 0.015625mv/lsb	512	32768	0.015625	0.0512	0.512	5.12	51.2	2048
ADS1115 0.0078125mv/lsb	256	32768	0.0078125	0.0256	0.256	2.56	25.6	1024
* note: Range is limited by Vcc as well as digital coding

Differential measurements (except for Arduino)				Hall effect module
Table of current (mA) per lsb step				ACS712 Bidirectional			ACS758 Bidirectional				ACS758 Unidirectional
			Nominal current A →	5	20	30	50	100	150	200	50	100	150	200
mA/step = (mV/step) / (mV/A)*1000		Sensitivity mV/A→		185	100	66	40	20	13.3	10	60	40	26.7	20
Measuring tool	Range (mV)	Steps	Step size, mV
Arduino Vcc ref	5000	1024	5	26	49	74	122	244	367	488	81	122	183	244
Arduino Internal ref 1.1V (Cannot be used – out of range)	1100	1024	1	6	11	16	27	54	81	107	18	27	40	54	Cannot be used – out of range
ADS1015 Min gain 3mv/lsb*	6144	2048	3	16.22	30	45.45	75	150	225.56	300	50	75	112.36	150
ADS1015 2mv/lsb*	4096	2048	2	10.81	20	30.30	50	100	150.38	200	33.33	50	74.91	100
ADS1015 1mv/lsb	2048	2048	1	5.41	10	15.15	25	50	75.19	100	16.67	25	37.45	50
ADS1015 0.5mv/lsb	1024	2048	0.5	2.70	5	7.58	12.5	25	37.59	50	8.33	12.5	18.73	25
ADS1015 0.25mv/lsb	512	2048	0.25	1.35	2.5	3.79	6.25	12.5	18.80	25	4.17	6.25	9.36	12.5
ADS1015 0.125mv/lsb	256	2048	0.125	0.68	1.25	1.89	3.125	6.25	9.40	12.5	2.08	3.125	4.68	6.25
ADS1115 Min gain 0.1875mv/lsb *	6144	32768	0.1875	1.01	1.875	2.84	4.6875	9.375	14.10	18.75	3.13	4.6875	7.02	9.375
ADS1115 0.125mv/lsb*	4096	32768	0.125	0.68	1.25	1.89	3.125	6.25	9.40	12.5	2.08	3.125	4.68	6.25
ADS1115 0.0625mv/lsb	2048	32768	0.0625	0.34	0.625	0.95	1.5625	3.125	4.70	6.25	1.04	1.5625	2.34	3.125
ADS1115 0.03125mv/lsb	1024	32768	0.03125	0.17	0.3125	0.47	0.78125	1.5625	2.35	3.125	0.52	0.78125	1.17	1.5625
ADS1115 0.015625mv/lsb	512	32768	0.015625	0.084	0.156	0.237	0.391	0.781	1.175	1.563	0.260	0.391	0.585	0.781
ADS1115 0.0078125mv/lsb	256	32768	0.0078125	0.042	0.078	0.118	0.195	0.391	0.587	0.781	0.130	0.195	0.293	0.391

Table of current range (A) limited by max Steps only				Hall effect module
Range is + and – for bidirectional modules				ACS712 Bidirectional			ACS758 Bidirectional				ACS758 Unidirectional
			Nominal current A →	5	20	30	50	100	150	200	50	100	150	200
Range (A) = mA/step * max steps/ 1000		Sensitivity mV/A→		185	100	66	40	20	13.3	10	60	40	26.7	20
Measuring tool	Range (mV)	Steps	Step size, mV
Arduino Vcc ref	5000	1024	4.8828125	27.027027027027	50	75.7575757575758	125	250	375.93984962406	500	83.3333333333333	125	187.265917602996	250
Arduino Internal ref 1.1V	1100	1024	1.07421875	5.94594594594595	11	16.6666666666667	27.5	55	82.7067669172932	110	18.3333333333333	27.5	41.1985018726592	55
ADS1015 Min gain 3mv/lsb*	6144	2048	3	33.2108108108108	61.44	93.0909090909091	153.6	307.2	461.954887218045	614.4	102.4	153.6	230.112359550562	307.2
ADS1015 2mv/lsb*	4096	2048	2	22.1405405405405	40.96	62.0606060606061	102.4	204.8	307.96992481203	409.6	68.2666666666667	102.4	153.408239700375	204.8
ADS1015 1mv/lsb	2048	2048	1	11.0702702702703	20.48	31.030303030303	51.2	102.4	153.984962406015	204.8	34.1333333333333	51.2	76.7041198501873	102.4
ADS1015 0.5mv/lsb	1024	2048	0.5	5.53513513513514	10.24	15.5151515151515	25.6	51.2	76.9924812030075	102.4	17.0666666666667	25.6	38.3520599250936	51.2
ADS1015 0.25mv/lsb	512	2048	0.25	2.76756756756757	5.12	7.75757575757576	12.8	25.6	38.4962406015038	51.2	8.53333333333333	12.8	19.1760299625468	25.6
ADS1015 0.125mv/lsb	256	2048	0.125	1.38378378378378	2.56	3.87878787878788	6.4	12.8	19.2481203007519	25.6	4.26666666666667	6.4	9.58801498127341	12.8
ADS1115 Min gain 0.1875mv/lsb *	6144	32768	0.1875	33.2108108108108	61.44	93.0909090909091	153.6	307.2	461.954887218045	614.4	102.4	153.6	230.112359550562	307.2
ADS1115 0.125mv/lsb*	4096	32768	0.125	22.1405405405405	40.96	62.0606060606061	102.4	204.8	307.96992481203	409.6	68.2666666666667	102.4	153.408239700375	204.8
ADS1115 0.0625mv/lsb	2048	32768	0.0625	11.0702702702703	20.48	31.030303030303	51.2	102.4	153.984962406015	204.8	34.1333333333333	51.2	76.7041198501873	102.4
ADS1115 0.03125mv/lsb	1024	32768	0.03125	5.53513513513514	10.24	15.5151515151515	25.6	51.2	76.9924812030075	102.4	17.0666666666667	25.6	38.3520599250936	51.2
ADS1115 0.015625mv/lsb	512	32768	0.015625	2.76756756756757	5.12	7.75757575757576	12.8	25.6	38.4962406015038	51.2	8.53333333333333	12.8	19.1760299625468	25.6
ADS1115 0.0078125mv/lsb	256	32768	0.0078125	1.38378378378378	2.56	3.87878787878788	6.4	12.8	19.2481203007519	25.6	4.26666666666667	6.4	9.58801498127341	12.8

Differential measurements (except for Arduino)				Hall effect module
Table of current range (A) limited by sensor voltage excursion				ACS712 Bidirectional			ACS758 Bidirectional				ACS758 Unidirectional
			Nominal current A →	5	20	30	50	100	150	200	50	100	150	200
		Sensitivity mV/A→		185	100	66	40	20	13.3	10	60	40	26.7	20
Range(A) = mA/step * min(Excursion/(mV/step), max steps)			Excursion mV→	2000	2000	2000	2000	2000	2000	2000	4000	4000	4000	4000
Measuring tool	Range (mV)	Steps	Step size, mV
Arduino Vcc ref	5000	1024	4.8828125	10.81	20	30.30	50	100	150.38	200	66.67	100	149.81	200
Arduino Internal ref 1.1V	1100	1024	1.07421875	5.95	11	16.67	27.5	55	82.71	110	18.33	27.5	41.20	55
ADS1015 Min gain 3mv/lsb*	6144	2048	3	10.81	20	30.30	50	100	150.38	200	66.67	100	149.81	200
ADS1015 2mv/lsb*	4096	2048	2	10.81	20	30.30	50	100	150.38	200	66.67	100	149.81	200
ADS1015 1mv/lsb	2048	2048	1	10.81	20	30.30	50	100	150.38	200	34.13	51.2	76.70	102.4
ADS1015 0.5mv/lsb	1024	2048	0.5	5.54	10.24	15.52	25.6	51.2	76.99	102.4	17.07	25.6	38.35	51.2
ADS1015 0.25mv/lsb	512	2048	0.25	2.77	5.12	7.76	12.8	25.6	38.50	51.2	8.53	12.8	19.18	25.6
ADS1015 0.125mv/lsb	256	2048	0.125	1.38	2.56	3.88	6.4	12.8	19.25	25.6	4.27	6.4	9.59	12.8
ADS1115 Min gain 0.1875mv/lsb *	6144	32768	0.1875	10.81	20	30.30	50	100	150.38	200	66.67	100	149.81	200
ADS1115 0.125mv/lsb*	4096	32768	0.125	10.81	20	30.30	50	100	150.38	200	66.67	100	149.81	200
ADS1115 0.0625mv/lsb	2048	32768	0.0625	10.81	20	30.30	50	100	150.38	200	34.13	51.2	76.70	102.4
ADS1115 0.03125mv/lsb	1024	32768	0.03125	5.54	10.24	15.52	25.6	51.2	76.99	102.4	17.07	25.6	38.35	51.2
ADS1115 0.015625mv/lsb	512	32768	0.015625	2.77	5.12	7.76	12.8	25.6	38.50	51.2	8.53	12.8	19.18	25.6
ADS1115 0.0078125mv/lsb	256	32768	0.0078125	1.38	2.56	3.88	6.4	12.8	19.25	25.6	4.27	6.4	9.59	12.8

Single ended measurements				Hall effect module
Table of codes for zero current voltage				ACS712 Bidirectional			ACS758 Bidirectional				ACS758 Unidirectional
			Nominal current A →	5	20	30	50	100	150	200	50	100	150	200
mA/step = (mV/step) / (mV/A)*1000		Sensitivity mV/A→		185	100	66	40	20	13.3	10	60	40	26.7	20
Vcc (Volts)=	5		Zero current voltage→	2.5	2.5	2.5	2.5	2.5	2.5	2.5	0.6	0.6	0.6	0.6
Measuring tool	Range (mV)	Steps	Step size, mV
Arduino Vcc ref	5000	1024	4.8828125	512	512	512	512	512	512	512	122	122	122	122
Arduino Internal ref 1.1V (Cannot be used – out of range)	1100	1024	1.07421875	1,024	1,024	1,024	1,024	1,024	1,024	1,024	558	558	558	558
ADS1015 Min gain 3mv/lsb*	6144	2048	3	833	833	833	833	833	833	833	200	200	200	200
ADS1015 2mv/lsb*	4096	2048	2	1,250	1,250	1,250	1,250	1,250	1,250	1,250	300	300	300	300
ADS1015 1mv/lsb	2048	2048	1	2,048	2,048	2,048	2,048	2,048	2,048	2,048	600	600	600	600
ADS1015 0.5mv/lsb	1024	2048	0.5	2,048	2,048	2,048	2,048	2,048	2,048	2,048	1,200	1,200	1,200	1,200
ADS1015 0.25mv/lsb	512	2048	0.25	2,048	2,048	2,048	2,048	2,048	2,048	2,048	2,048	2,048	2,048	2,048
ADS1015 0.125mv/lsb	256	2048	0.125	2,048	2,048	2,048	2,048	2,048	2,048	2,048	2,048	2,048	2,048	2,048
ADS1115 Min gain 0.1875mv/lsb *	6144	32768	0.1875	13,333	13,333	13,333	13,333	13,333	13,333	13,333	3,200	3,200	3,200	3,200
ADS1115 0.125mv/lsb*	4096	32768	0.125	20,000	20,000	20,000	20,000	20,000	20,000	20,000	4,800	4,800	4,800	4,800
ADS1115 0.0625mv/lsb	2048	32768	0.0625	32,768	32,768	32,768	32,768	32,768	32,768	32,768	9,600	9,600	9,600	9,600
ADS1115 0.03125mv/lsb	1024	32768	0.03125	32,768	32,768	32,768	32,768	32,768	32,768	32,768	19,200	19,200	19,200	19,200
ADS1115 0.015625mv/lsb	512	32768	0.015625	32,768	32,768	32,768	32,768	32,768	32,768	32,768	32,768	32,768	32,768	32,768
ADS1115 0.0078125mv/lsb	256	32768	0.0078125	32,768	32,768	32,768	32,768	32,768	32,768	32,768	32,768	32,768	32,768	32,768
In this table, if the value is the max steps, it means “Over range”. Device cannot be used like this.
Current (mA) per lsb step single ended is the same as for differential measurements,

Single ended measurements				Hall effect module
Table of Upward current range (A) limited by sensor voltage excursion and codes				ACS712 Bidirectional			ACS758 Bidirectional				ACS758 Unidirectional
			Nominal current A →	5	20	30	50	100	150	200	50	100	150	200
		Sensitivity mV/A→		185	100	66	40	20	13.3	10	60	40	26.7	20
Vcc (Volts)=	5		Zero current voltage→	2.5	2.5	2.5	2.5	2.5	2.5	2.5	0.6	0.6	0.6	0.6
Range(A) = mA/step * min(Excursion/(mV/step), (max steps-ZeroCurrentSteps))			Excursion mV→	2000	2000	2000	2000	2000	2000	2000	4000	4000	4000	4000
Measuring tool	Range (mV)	Steps	Step size, mV
Arduino Vcc ref	5000	1024	4.8828125	10.81	20.00	30.30	50.00	100.00	150.38	200.00	66.67	100.00	149.81	200.00
Arduino Internal ref 1.1V	1100	1024	1.07421875	0.00	0.00	0.00	0.00	0.00	0.00	0.00	8.34	12.51	18.75	25.03
ADS1015 Min gain 3mv/lsb*	6144	2048	3	10.81	20.00	30.30	50.00	100.00	150.38	200.00	66.67	100.00	149.81	200.00
ADS1015 2mv/lsb*	4096	2048	2	8.63	15.96	24.18	39.90	79.80	120.00	159.60	58.27	87.40	130.94	174.80
ADS1015 1mv/lsb	2048	2048	1	0.00	0.00	0.00	0.00	0.00	0.00	0.00	24.13	36.20	54.23	72.40
ADS1015 0.5mv/lsb	1024	2048	0.5	0.00	0.00	0.00	0.00	0.00	0.00	0.00	7.07	10.60	15.88	21.20
ADS1015 0.25mv/lsb	512	2048	0.25	0.00	0.00	0.00	0.00	0.00	0.00	0.00	0.00	0.00	0.00	0.00
ADS1015 0.125mv/lsb	256	2048	0.125	0.00	0.00	0.00	0.00	0.00	0.00	0.00	0.00	0.00	0.00	0.00
ADS1115 Min gain 0.1875mv/lsb *	6144	32768	0.1875	10.81	20.00	30.30	50.00	100.00	150.38	200.00	66.67	100.00	149.81	200.00
ADS1115 0.125mv/lsb*	4096	32768	0.125	8.63	15.96	24.18	39.90	79.80	120.00	159.60	58.27	87.40	130.94	174.80
ADS1115 0.0625mv/lsb	2048	32768	0.0625	0.00	0.00	0.00	0.00	0.00	0.00	0.00	24.13	36.20	54.23	72.40
ADS1115 0.03125mv/lsb	1024	32768	0.03125	0.00	0.00	0.00	0.00	0.00	0.00	0.00	7.07	10.60	15.88	21.20
ADS1115 0.015625mv/lsb	512	32768	0.015625	0.00	0.00	0.00	0.00	0.00	0.00	0.00	0.00	0.00	0.00	0.00
ADS1115 0.0078125mv/lsb	256	32768	0.0078125	0.00	0.00	0.00	0.00	0.00	0.00	0.00	0.00	0.00	0.00	0.00
Zero values mean the voltage is over range, device cannot be used like this.

Single ended measurements				Hall effect module
Table of Downward current range (A) limited by sensor voltage excursion and codes				ACS712 Bidirectional			ACS758 Bidirectional				ACS758 Unidirectional
			Nominal current A →	5	20	30	50	100	150	200	50	100	150	200
		Sensitivity mV/A→		185	100	66	40	20	13.3	10	60	40	26.7	20
Vcc (Volts)=	5		Zero current voltage→	2.5	2.5	2.5	2.5	2.5	2.5	2.5	0.6	0.6	0.6	0.6
Range(A) = mA/step * min(ExcursionDown/(mV/step), ZeroCurrentSteps)			Excursion Up mV→	2000	2000	2000	2000	2000	2000	2000	4000	4000	4000	4000
			Excursion Down mV→	2000	2000	2000	2000	2000	2000	2000	100	100	100	100
Measuring tool	Range (mV)	Steps	Step size, mV
Arduino Vcc ref	5000	1024	4.8828125	10.81	20	30.3	50	100	150.4	200	1.67	2.50	3.75	5.00
Arduino Internal ref 1.1V	1100	1024	1.07421875	0.00	0	0.0	0	0	0.0	0	1.67	2.50	3.75	5.00
ADS1015 Min gain 3mv/lsb*	6144	2048	3	10.81	20	30.3	50	100	150.4	200	1.67	2.50	3.75	5.00
ADS1015 2mv/lsb*	4096	2048	2	10.81	20	30.3	50	100	150.4	200	1.67	2.50	3.75	5.00
ADS1015 1mv/lsb	2048	2048	1	0.00	0	0.0	0	0	0.0	0	1.67	2.50	3.75	5.00
ADS1015 0.5mv/lsb	1024	2048	0.5	0.00	0	0.0	0	0	0.0	0	1.67	2.50	3.75	5.00
ADS1015 0.25mv/lsb	512	2048	0.25	0.00	0	0.0	0	0	0.0	0	0.00	0.00	0.00	0.00
ADS1015 0.125mv/lsb	256	2048	0.125	0.00	0	0.0	0	0	0.0	0	0.00	0.00	0.00	0.00
ADS1115 Min gain 0.1875mv/lsb *	6144	32768	0.1875	10.81	20	30.3	50	100	150.4	200	1.67	2.50	3.75	5.00
ADS1115 0.125mv/lsb*	4096	32768	0.125	10.81	20	30.3	50	100	150.4	200	1.67	2.50	3.75	5.00
ADS1115 0.0625mv/lsb	2048	32768	0.0625	0.00	0	0.0	0	0	0.0	0	1.67	2.50	3.75	5.00
ADS1115 0.03125mv/lsb	1024	32768	0.03125	0.00	0	0.0	0	0	0.0	0	1.67	2.50	3.75	5.00
ADS1115 0.015625mv/lsb	512	32768	0.015625	0.00	0	0.0	0	0	0.0	0	0.00	0.00	0.00	0.00
ADS1115 0.0078125mv/lsb	256	32768	0.0078125	0.00	0	0.0	0	0	0.0	0	0.00	0.00	0.00	0.00
Zero values mean the voltage is over range, device cannot be used like this.

Resistor network for direct sensing of negative sensor voltage
See P83 of notebook (13 Aug 2017) for circuit schematic

Resistor values (k Ohm)
Rtop	45.97
Rbot	12.2182
Rhi	34.74
Rlo	12.43
Rs	0.01
Vcc (mV)	3300
Vs (mV)	0	-0.01	-10	-100	-193.758141724869
Panel current (mA)	0	1	1000	10000	19375.8141724869
Equations	Eq No.
Idhi = (Vcc-Vd)/Rtop	1
Idlo = Vd/Rbot	2
Idd = (Vd-Vs)(Rhi+Rlo)	3
Idhi = Idlo+Idd	4
Vc = Vs+((Vd-Vs)*Rlo/(Rlo+Rhi))	5
Vc0-Vc
(Vc0-Vc)/Vs
(Vcc-Vd)/Rtop = Vd/Rbot +(Vd-Vs)/(Rhi+Rlo)		1,2,3,4
Vd/Rtop + Vd/Rbot+Vd/(Rhi+Rlo) = Vs/(Rhi+Rlo)+Vcc/Rtop
Vd = (Vs/(Rhi+Rlo)+Vcc/Rtop)/(1/Rtop+1/Rbot+1/(Rhi+Rlo))
1/Rtop	0.021753317380901
1/Rbot	0.08184511630191
1/(Rhi+Rlo)	0.021199915200339
(1/Rtop+1/Rbot+1/(Rhi+Rlo))	0.12479834888315
Vs/(Rhi+Rlo)	0	-0.000211999152003	-0.211999152003392	-2.11999152003392	-4.10765617394253
Vcc/Rtop	71.7859473569719	71.7859473569719	71.7859473569719	71.7859473569719	71.7859473569719
(Vs/(Rhi+Rlo)+Vcc/Rtop)	71.7859473569719	71.78573535782	71.5739482049686	69.665955836938	67.6782911830294
Vd	575.215521674777	575.213822941149	573.516788046483	558.228185391835	542.301174564395
Vc	151.577887098102	151.570074605861	143.765394857278	73.4529646898561	0.204489215888941
Vc0-Vc		0.007812492240816	7.81249224082458	78.124922408246	151.373397882213
(Vc0-Vc)/Vs		0.781249224081648	0.781249224082458	0.78124922408246	0.78124922408246
target		0.78125	0.78125	0.78125	0.78125
Ratio (Achieved/Target)		0.99999900682451	0.999999006825546	0.999999006825548	0.999999006825548
	Model
Rhi/(Rhi+Rlo)	0.736485054059784	0.767441860465116	0.767441860465116	0.767441860465116	0.767441860465116	0.767441860465116
Rtop	45.97	10	100	50	23.7633119386671	22
Rbot	12.2182	3.72552474467648	2.79	2.87	2.87	3.3
Rhi	34.74
Rlo	12.43
Vd 0	575.215521674777	842.53276946505	84.2527192129339	168.501516399038	335.620475284968	403.507109004739
Vd 10000	558.228185391835	836.595258757051	78.3152478096264	162.564183192589	330.000000269323	397.251184834123
Vc 0	151.577887098102	195.937853363965	19.5936556309149	39.1863991625671	78.0512733220856	93.8388625592417
Vc 10000	73.4529646898561	117.812850873733	-58.5313377186915	-38.9385620482351	6.26332621322945E-08	15.6398104265403
Vc Max current (should be 0)	0.204489215888941	0	0	0	0	0
Max current	19375.8141724869	25080.0444311618	2507.98813424969	5015.86158319255	10000.0000080246	12000
1-Ratio	9.93175490404674E-07
	1.2
	0.0082

Idhi = (Vcc-Vd)/Rtop	59.2731015515602
ADS1115 code analog	19401.9695485571	19400.9695495502	18401.9705417315	9401.97948030158	26.1746196337845
ADS1115 code int	19401	19400	18401	9401	26
Int0-Intx		1	1000	10000	19375

Another go at it with Rtop=100K
Rtop	100	100	100	100	100	100	100
Rbot	15	18	22	27	33	39	47
Rhi	33	33	33	33	33	33	33
Rlo	12.8921739667596	13.5112175735255	14.2891803607826	15.1927010301034	16.1873684034813	17.0961150916139	18.1923809192892
Vd 0	335.172127196076	379.067457424536	430.803597371775	486.818523992641	544.254009422046	593.49685674003	649.468828831821
Vd 10000	313.040399170922	354.370420347255	403.197590318547	456.207920790694	510.72396649563	557.596361858029	611.023901583774
Vc 0	94.1576090021477	110.116723652947	130.174180562122	153.46905512344	179.111841953368	202.540467475035	230.80357110058
Vc 10000	16.0326090733538	31.9917630318158	52.0491806014869	75.3439933958051	100.986841934817	124.415467458741	152.678571069494
Vc Max current (should be 0)	0.407609087594963	0.741778783363088	1.26793062707409	24.5627032728421	3.33059191162835	7.22796743430035	4.24107101043012
Max current	12000	14000	16500	16500	22500	25000	29000
1-Ratio
			Design
Rtop (R7)	47	47	47	47	55.2		47
Rbot (R6+R6a)	10	12	12.47	12	12		15
Rhi (R5)	33	33	33	33	33		33
Rlo (R3)	11.5487999253669	11.9166061111311	12	12	12		12.4238306295076
Vd 0	488.525367521384	553.4080466294	567.645237628133	553.58807082945	483.3984375		638.54087523075
Vd 10000	472.907021911441	535.860255596911	549.679361420374	536.067101584343	465.4296875		618.51973233036
Vc 0	126.64497668675	146.821994834083	151.372063367502	147.62348555452	128.90625		174.646734411056
Vc 10000	48.5200181144615	68.6969890139087	73.2478297120997	69.6178937558248	50.78125		96.5216789231475
Vc Max current (should be 0)	1.6450429710884	21.821985521804	26.3732895188582	22.8145386766076	3.90625		49.6466456304026
Max current	16000	16000	16000	16000	16000		16000
1-Ratio			9.80921322490946E-06	0.00152842497846	3.63808982939418E-12
(Vc 0)-(Vc 10000)	78.1249585722885	78.1250058201743	78.1242336554023	78.0055917986952	78.125		78.1250554879085

## HallDevices
Characteristics of Hall effect current metering devices
ACS712
ACS758

Purchases
ACS712-30	1		20 Jul 15	$2.09
ACS758-50B	6	Panlishop?	3 Sep 15	$1.80
ACS712-5	5	Panlishop?	4 Sep 15	$1.88
ACS712-30	5	Panlishop?	4 Sep 15	$2.34
ACS758-100B	4	Panlishop	25 May 16	$1.90
ACS758-100U	4	Panlishop	25 May 16	$1.90
ACS758-50U	10	Panlishop	25 May 16	$2.02
ACS712-5	10	Panlishop	16 Aug 16	$0.86

Generic characteristics	DC resistance, milliOhms
	Min	Typical	Max
ACS712		1.2
ACS758		0.1
	Vcc (Volts)
	Min	Typical	Max
ACS712	4.5	5	5.5
ACS758	3	5	5.5
	Supply current (milliAmps)
	Min	Typical	Max
ACS712		10	13
ACS758		10	13.5
	0-current output voltage (Volts)			Calculated Zero current output for various Vcc values
	Min	Typical	Max	4.5	5	5.5	3	3.3	3.6
ACS712		Vcc/2		2.25	2.5	2.75	1.5	1.65	1.8
ACS758-B		Vcc/2		2.25	2.5	2.75	1.5	1.65	1.8
ACS758-U		Vcc*0.12		0.54	0.6	0.66	0.36	0.396	0.432
	Max temperature (degrees C)
	Min	Typical	Max
ACS712			85
ACS758			165
	Sensitivity (mV/A)			Temperature dependent
	Min	Typical	Max
ACS712-05B	180	185	190
ACS712-20A	96	100	104
ACS712-30A	63	66	69
ACS758-50B	39.4	40	41
ACS758-100B	19.75	20	20.5
ACS758-150B	13.1	13.3	13.5
ACS758-200B	9.88	10	10.13
ACS758-50U	59	60	61
ACS758-100U	39.5	40	41
ACS758-150U	26.6	26.6	27.4
ACS758-200U	19.7	20	20.3

	Output Noise (mV) (+-3 sigma)			Calculated as current (mA)
	Min	Typical	Max
ACS712-05B		21		113.51
ACS712-20A		11		110
ACS712-30A		7		106.06
ACS758-50B		10		250
ACS758-100B		6		300
ACS758-150B		4		300.75
ACS758-200B		3		300
ACS758-50U		15		250
ACS758-100U		12		300
ACS758-150U		8		300.75
ACS758-200U		6		300
Noise can be reduced using a larger filter capacitor, with increased rise time as a result
See: http://www.allegromicro.com/en/Products/Current-Sensor-ICs/Fifty-To-Two-Hundred-Amp-Integrated-Conductor-Sensor-ICs/ACS758/ACS758-Frequently-Asked-Questions.aspx

How small of a current can the ACS758 resolve?
The current resolution of the ACS758 family of current sensor ICs is limited by the noise floor of the device output signal. For example, the ACS758-050 version can resolve a change in current level of about 250 mA, at 25°C, through its primary conductor leads. The 200 A version can resolve approximately 380 mA. At these levels, the amount of magnetic field coupled into the linear Hall-effect IC is just above its noise floor. Resolution can be improved significantly by filtering the output of the ACS758 for applications requiring lower bandwidth. Table 1 lists the noise levels, and hence current resolutions, at various bandwidths. Filtering was accomplished with a simple, first order RC filter. Note the related graphs, figures 2 through 5, which provide a better understanding of the device output resolution that can be achieved through filtering.
Table 1. ACS758 Noise Level and Current Resolution versus Bandwidth
Device	Bandwidth -3 dB / (kHz)	Noise / (mVp-p)	Current Resolution
			(mA)	(% of full scale)
ACS758-200B	120	3.84	384	0.192
	10	0.92	92	0.046
	1	0.55	55	0.028
	0.2	0.15	15	0.008
ACS758-150B	120	4.36	328	0.219
	10	1.08	81	0.046
	1	0.52	39	0.026
	0.2	0.16	12	0.008
ACS758-100B	120	5.69	285	0.285
	10	1.49	75	0.075
	1	0.67	34	0.034
	0.2	0.22	11	0.011
ACS758-50B	120	10.03	251	0.502
	10	2.95	74	0.148
	1	1.05	26	0.053
	0.2	0.43	11	0.022

## wireShunt
Calculation of wire shunt dimensions

Copper wire parameters
Resistivity of copper Cu (mohm.mm^2/m)	17.25

Wire diameter (mm)	0.5	0.7
Wire length (mm)	22.7651641564478	44.6197217466376
Wire area (calc, mm^2)	0.196349540849362	0.38484510006475
Wire resistance (milli Ohms)	2	2
Resistance (milli ohms) = resistivity * length (mm) / area(mm^2)/1000

length (mm) = resistance (milli Ohms) * Area (mm^2) / resistivity (mohm.mm^2/m)*1000
Wire diameter (mm)	0.5	0.7	0.7
Wire area (calc, mm^2)	0.196349540849362	0.38484510006475	0.38484510006475
Wire resistance (milli Ohms)	2	2	1
Wire length (mm)	22.7651641564478	44.6197217466377	22.3098608733188

## summaryTables
Table of current limits (Amps)
	Direct sensing					Hall effect module		SenseFET
A = sqrt(P/R) (Amps)	Wire Wound	SMD	SMD	SMD	Current shunt	ACS712	ACS758	BUK7909-75AIE
Resistance (milliOhms) →	100	10	4	2	0.25	1.2	0.1	9
Power loss (Watts)
0.1	1.0	3.2	5.0	7.1	20	9.1	32	3.3
0.5	2.2	7.1	11	16	45	20	71	7.5
1	3.2	10	16	22	63	29	100	11
3	5.5	17	27	39	110	50	173	18
5	7.1	22	35	50	141	65	224	24

					8
					Solar panel (8 Amps)
					Sensor	milli Ohms	Loss mW	mV/8Amps	Amplification
					SMD 10	10	640	80	62.5
					SMD 4	4	256	32	156
					SMD 2	2	128	16	313
					185	ACS712-5	1.2	76.8	1480	3.38
					100	ACS712-20	1.2	76.8	800	6.25
					BUK7909-75AIE	9	576	See design	See design

					20
					Battery (+-20 Amps)
					Sensor	milli Ohms	Loss mW	mV/20Amps	Amplification
					SMD 4	4	1600	80	62.5
				160					SMD 2	2	800	40	125
				72.7272727272727					SMD 1	1	400	20	250
				87.2727272727273				100	ACS712-20	1.2	480	800	6.25
					40	ACS758-50B	0.1	40	320	15.6
					BUK7909-75AIE	9	3600	See design	See design

					Solar panel (unidirectional, 8 Amps)
					Sensor	milli Ohms	Loss mW	mV/8Amps	Amplifier
					SMD 4	4	256	32	Discretes
					SMD 4	4	256	32	Op Amp
					185	ACS712-5	1.2	76.8	1480	Op Amp
					100	ACS712-20	1.2	76.8	800	Op Amp
					BUK7909-75AIE	9	576	See design	Op Amp

					20
					Battery (bidirectional, +-20 Amps)
					Sensor	milli Ohms	Loss mW	mV/20Amps	Amplification
					SMD 2	2	800	40	Discretes
					SMD 2	2	800	40	Op Amp
					100	ACS712-20	1.2	480	800	Op Amp
					40	ACS758-50B	0.1	40	320	Op Amp
					BUK7909-75AIE	9	3600	See design	Op Amp

## discreteAmp
Diode calculations
Forward voltage equation
Id = Is*(e^(Vd/0.026) - 1)
Where: Id = diode current in Amps
Is = Saturation current in amps (typically 10^-12 amps)
E = Euler’s Number = 2.718281828
Vd = voltage across the diode in volts				120	90	37.5	52.5
				240	280
Example
e	2.71828182845904			0.018021837
Vd	0.702	Vd	0.65	0.668021837	0.686043674	0.704065511	0.722087348	0.740109185
Vd/0.026	27	Id	0.072004899336386	0.144009855753958	0.288019825669334	0.576039879660593	1.15208021596422	2.30416134521387
e^(Vd/0.026)	532048240601.799	Id/Id-1		2.00000079274031	2.00000079273337	2.00000079272989	2.00000079272816	2.00000079272729
Id	0.532048240600799
Is		1E-12	Saturation current
Ramp		470000	Amplifier resistor
MOSFET diode threshold		4	Volts
Table
Vd	Id	Ravg	Rdelta	Gain Ramp/Rdelta	Vshunt
0.3	1.02585491213197E-07	2,924,390
0.31	1.50703602216546E-07	2,057,018	207,822	2.26155121715741	1.76869750711535
0.32	2.21391474395553E-07	1,445,403	141,467	3.32232999241335	1.20397432197708
0.33	3.25235436035027E-07	1,014,650	96,298	4.88066619705525	0.819560248232792
0.34	4.77787324167584E-07	711,614	65,551	7.16993874223017	0.557884822145053
0.35	7.01893552448862E-07	498,651	44,622	10.5329927292201	0.379759115270574
0.36	1.03111662644202E-06	349,136	30,375	15.4734844776783	0.258506738140999
0.38	2.2252596557763E-06	170,767	16,748	28.0623611893557	0.142539680571043
0.4	4.80234633570858E-06	83,293	7,761	60.5615369784085	0.066048521876618
0.42	1.03639713611353E-05	40,525	3,596	130.698188097527	0.03060486192062
0.44	2.23665451062548E-05	19,672	1,666	282.060483010308	0.014181355563565
0.46	4.82693659272213E-05	9,529.85	772.12	608.716289292714	0.006571205782332
0.48	0.000104170386886	4,607.84	357.78	1313.67399252718	0.003044895478447
0.5	0.00022481068957	2,224.09	165.78	2835.04711307705	0.001410911297223
0.52	0.00048516519441	1,071.80	76.82	6118.33086373614	0.000653773077835
0.54	0.001047037692093	515.74	35.60	13204.0036955566	0.000302938418697
0.56	0.002259617838717	247.83	16.49	28495.6334456563	0.000140372383987
0.58	0.004876493763501	118.94	7.64	61496.5842324369	6.5044263025753E-05
0.6	0.010523988178435	57.0126068014272	3.54139349781609	132716.118750949	3.01395191303497E-05
0.62	0.022711877128247	27.2984921721372	1.64097327128243	286415.390320583	1.39657299683611E-05
0.64	0.049014627717986	13.0573265532557	0.760376749639357	618114.638858854	6.4712914862924E-06
0.66	0.105778739323766	6.23943908028513	0.35233529485844	1333956.62273584	2.99859825411438E-06
0.68	0.228281682709868	2.9787760100938	0.163261383336435	2878819.16957339	1.38945858158668E-06
0.7	0.492655962756388	1.42086984207708	0.075650324216413	6212795.58109321	6.43832546522664E-07
0.72	1.06320355955842	0.677198635695915	0.035054043014293	13407868.5248477	2.98332280972708E-07
0.74	2.29450548559786	0.322509579796094	0.016242969800536	28935595.261927	1.38238040855622E-07
0.76	4.95178498614497	0.153480008143825	0.007526494670915	62446068.2628571	6.40552737950229E-08
0.78	10.6864745815235	0.07298945915696	0.003487547088184	134765205.491394	2.968125181433E-08
0.8	23.0625399327863	0.034688286820599	0.001616022494416	290837535.754676	1.37533829311978E-08

Vpp	40
R6	400000
Id	0.0001
Vd	0.478949253513987	0.496971090513987	0.514992927513987	0.533014764513987	0.551036601513987	0.569058438513987
Id	0.000100044447996	0.000200088976299	0.000400178112215	0.000800356542661	0.001600713720785	0.003201428711499
Id delta	4.44479957378797E-08
Vd increment	0.018021837

Id = 10^-12 * (exp(Vd/0.026)-1)

Vpp	40
R6	400,000
Id = Vpp/Rd	0.1	mA
	Id	Id error	Vd
0.1	0.100000231324041	2.31324040922409E-07	0.478937759746942
0.2	0.199999999280261	-7.19739212673431E-10	0.496959526073754
0.3	0.299999998670042	-1.32995819912551E-09	0.507501618819536
0.4	0.399999998560421	-1.43957940013095E-09	0.514981352703306
0.5	0.500000000203324	2.03324135306104E-10	0.520783085128621
0.6	0.60000018411653	1.84116529466927E-07	0.525523453564406
0.7	0.699999975651351	-2.43486492079725E-08	0.529531362350964
0.8	0.799999996927469	-3.07253089637527E-09	0.53300317935908
0.9	0.900000000534213	5.34213229208547E-10	0.536065538397825
1	0.999999999799203	-2.00796601568243E-10	0.538804911781386
1.1	1.0999999997375	-2.62496913094878E-10	0.541282976452951
1.2	1.20000000170801	1.70800706911223E-09	0.543545272295923
1.3	1.29999994067343	-5.93265714332603E-08	0.54562638147023
1.4	1.40000000237469	2.37468578134781E-09	0.547553189975431
1.5	1.49999999730339	-2.69661293295087E-09	0.549347004542011
1.6	1.59999976504858	-2.3495141632246E-07	0.551025002319285
1.7	1.69999915523515	-8.44764852736546E-07	0.552601233383581
1.8	1.8000000001914	1.91403115579192E-10	0.554087365065271
1.9	1.89999999025854	-9.74145897281176E-09	0.555493112681469
2	2.00000005952098	5.95209779241657E-08	0.556826739241938

Vpp	40
R6	400,000
Id = Vpp/Rd	0.1					Zero offset	Zero offset
Rshunt(milli Ohms)=	10					0.1	0.075
		Id (mA)	Id (mA)					Shunt factor	Shunt factor	R5-0	R5-100
	Rd	0	100					0.091435754429452	0.036695357094108	2,305	11,785
Ishunt	Vd	Rd=0	Rd=100	Vr1 (mV)	Vd	Id error	Ishunt	Delta0	Delta100	ADC0	ADC100
0	0.479	0.100000231324041	0.074954773446011	7.4954773446011	0.471442282402341	3.91179741376924E-10	0	2.31324040922409E-07	-4.5226553988989E-05	230.50	883.37
0.4	0.483	0.11663141400678	0.084325663196528	8.43256631965276	0.474505193427289	-2.47217573814962E-07	0.4	-0.019942887765001	-0.005352479641116	268.84	993.80
0.800000000000001	0.487	0.136028552637804	0.094555408746743	9.45554087467428	0.477482218872268	-3.93228405823343E-07	0.8	-0.037120050905757	-0.009800876928544	313.55	1114.37
1.2	0.491	0.158651657335084	0.105667509172122	10.5667509172122	0.48037100882973	-6.41362810083201E-10	1.2	-0.051071247980257	-0.013366919340808	365.70	1245.33
1.6	0.495	0.185037243161928	0.117677778793621	11.7677778793621	0.48316998186758	-8.643773349859E-09	1.6	-0.061259963925195	-0.016034792556952	426.52	1386.87
2	0.499	0.215811053774643	0.130596164576056	13.0596164576056	0.485878143289336	-6.28727890861214E-08	2	-0.06706045508426	-0.01779454961216	497.45	1539.12
2.4	0.503	0.251702901158369	0.144425564968762	14.4425564968762	0.488495203250066	-3.22023548188222E-07	2.4	-0.067742909472314	-0.018643292057098	580.19	1702.10
2.8	0.507	0.293563973380749	0.159163134209077	15.9163134209077	0.491021446326034	-2.39747638408616E-10	2.8	-0.062456139021716	-0.018583865654426	676.68	1875.79
3.2	0.511	0.342387020823043	0.174799118719491	17.4799118719491	0.493457847874993	-1.73902214850585E-09	3.2	-0.050207393351202	-0.017626023981655	789.22	2060.06
3.6	0.515	0.399329899612425	0.191319367653268	19.1319367653268	0.495805822981615	-1.01863699142335E-08	3.6	-0.029838816333601	-0.015783917885521	920.47	2254.76
4	0.519	0.465743030596407	0.208705057043252	20.8705057043252	0.498067254042617	-5.01073514347361E-08	4	1.28786011577287E-08	-0.01307637133318	1073.56	2459.66
4.4	0.523	0.543201425058862	0.226933631174734	22.6933631174734	0.500244396629469	-2.12798094673117E-07	4.4	0.040884105569275	-0.009525940039342	1252.10	2674.48
4.8	0.527	0.633542036678994	0.245979489329899	24.5979489329899	0.502339810813952	-7.96139616926483E-07	4.8	0.094650415417627	-0.00515822472182	1460.34	2898.95
5.2	0.531	0.738907325548437	0.265815859691608	26.5815859691608	0.504356173777781	-5.52729861880152E-10	5.2	0.163441402515289	2.80224589366274E-09	1703.21	3132.72
5.6	0.535	0.861796067382758	0.286412367811196	28.6412367811196	0.506296522965822	-3.34673200264035E-09	5.6	0.249755842577829	0.005918368084191	1986.47	3375.46
6	0.539	1.00512261288613	0.307739168720593	30.7739168720593	0.508163842874883	-1.75089759357761E-08	6	0.356508086309424	0.012567026155945	2316.85	3626.80
6.4	0.543	1.17228600262631	0.329765511988519	32.9765511988519	0.50996120854809	-8.02365206498124E-08	6.4	0.487097174277824	0.019915226586227	2702.16	3886.39
6.8	0.547	1.36725057650401	0.352460549380038	35.2460549380038	0.511691704808938	-3.25963025460396E-07	6.8	0.645487446383742	0.027932121140103	3151.57	4153.86
7.2	0.551	1.59463998949923	0.375794094661019	37.5794094661019	0.51335835028084	-1.67068026080131E-10	7.2	0.836302557607183	0.036587523583441	3675.71	4428.85
7.6	0.555	1.85984686331184	0.39973583362799	39.973583362799	0.514964176384143	-1.13523845879371E-09	7.6	1.06493512964801	0.045851119712768	4287.02	4711.01
8	0.559	2.16916067432439	0.424256753701633	42.4256753701633	0.516512084376779	-6.63648597187816E-09	8	1.33767463888878	0.055693896948768	4999.99999999999	5000
8.4	0.563	2.52991691079626	0.449328644616886	44.9328644616886	0.518004895285253	-3.37752937284996E-08	8.4	1.66185657358886	0.066087645026378	5,831.56	5,295.48

Vpp	40
R6	400,000
Id = Vpp/Rd	0.1
Rshunt(milli Ohms)=	10

					Linearity
Ishunt	Vd	Rd	Id (mA)	Vr1 (mV)	Vd	Id error	Id ratio	R5 (K)	V0 (mV)	Qindex scale	Mid point dV
0	0.479	0	0.100000231324041	0	0.478937759746942	0	21.6915565654587	2,305	231	1.04832889187609	1541.6963578231
0	0.479	50	0.084931309396662	4.24656546983311	0.474691194277109	-2.13405078053341E-08	7.50127676116827	7,848	667	1.15381594058154	677.835692749495
0	0.479	100	0.074954773446011	7.4954773446011	0.471442282402341	3.91179741376924E-10	5.66016989286079	11,785	883	1.21458445142353	482.027423336128
0	0.479	200	0.062046820825422	12.4093641650844	0.466528395581858	1.15763838792748E-09	4.36110292928089	18,478	1,146	1.29752138540248	328.321993778917
0	0.479	500	0.043402309987655	21.7011549938277	0.457236604753114	-5.8674267527925E-10	3.26776993759651	35,254	1,530	1.44096183806892	192.631554561937
0	0.479	1000	0.030701972643652	30.7019726436522	0.44823578710329	-1.43363901236593E-08	2.74925192561574	59,236	1,819	1.57167294507793	129.425983222351
0	0.479	2000	0.020561965018633	41.1239300372664	0.437813829709676	-8.19059422223212E-07	2.39356087231792	101,592	2,089	1.71758616352129	88.5250020193276
0	0.479	5000	0.011326027000547	56.6301350027365	0.422307624744206	1.47760536115676E-07	2.07707186903351	212,540	2,407	1.9284431510567	55.5358617345242
0	0.479	10000	0.006937490321504	69.374903215042	0.4095628565319	2.30509321618236E-07	1.91052190830621	377,238	2,617	2.09827121223281	40.1335664841178

Ishunt	Vd	Id (mA)	Vr1 (mV)	Vd	Id error		graph
8	0.558937759746942	2.16916067432439	0	0.558937759746942	0		Rd	0	50	100	200	500	1000	2000	5000	10000
8	0.558937759746942	0.637093257472774	31.8546628736387	0.527083096873303	-1.25744841317221E-07		Ishunt	Rd=0	Rd=50	Rd=100	Rd=200	Rd=500	Rd=1000	Rd=2000	Rd=5000	Rd=10000
8	0.558937759746942	0.424256751985313	42.4256751985313	0.516512084548411	-1.11534222968501E-08		0	0.100000231324041	0.084931309396662	0.074954773446011	0.062046820825422	0.043402309987655	0.030701972643652	0.020561965018633	0.011326027000547	0.006937490321504
8	0.558937759746942	0.270592572054315	54.118514410863	0.504819245336079	1.75647968392312E-09		4	0.465743030596411	0.2746433735297	0.208705084917175	0.148551397888141	0.087151397843306	0.05536981139387	0.03401776509695	0.017164203616403	0.00998947090261
8	0.558937759746942	0.141828763799905	70.9143818999525	0.48802337784699	1.54454625256317E-07		8	2.16916067432439	0.637093257472774	0.424256751985313	0.270592572054315	0.141828763799905	0.084407457410763	0.04921631492657	0.023524972070751	0.013254227247896
8	0.558937759746942	0.084407457410763	84.4074574107627	0.474530302336179	7.1829799788703E-08
8	0.558937759746942	0.04921631492657	98.4326298531404	0.460505129893802	-6.95680173190549E-10
8	0.558937759746942	0.023524972070751	117.624860353754	0.441312899393188	1.06199217822511E-09
8	0.558937759746942	0.013254227247896	132.542272478961	0.426395487267981	9.79693397067105E-09

Ishunt	Vd	Id (mA)	Vr1 (mV)	Vd	Id error
4	0.518937759746942	0.465743030596411	0	0.518937759746942	3.88578058618805E-15
4	0.518937759746942	0.2746433735297	13.732168676485	0.505205591070457	-7.62960515321431E-08
4	0.518937759746942	0.208705084917175	20.8705084917175	0.498067251255224	1.41302081146932E-10
4	0.518937759746942	0.148551397888141	29.7102795776282	0.489227480169314	4.72488745351107E-09
4	0.518937759746942	0.087151397843306	43.5756989216528	0.475362060825289	1.0416311646555E-07
4	0.518937759746942	0.05536981139387	55.3698113938701	0.463567948353072	4.77587391335688E-07
4	0.518937759746942	0.03401776509695	68.0355301939	0.450902229553042	1.15740206307891E-09
4	0.518937759746942	0.017164203616403	85.8210180820155	0.433116741664927	7.35305225041394E-09
4	0.518937759746942	0.00998947090261	99.8947090261034	0.419043050720839	1.87231092817208E-08
Id for different Rd
Ishunt (Amps)
Id (mA)
Diode current as a function of voltage
Diode + Resistor voltage (V)
Current (mA)
Vout as a function of shunt current
Shunt current (Amps)
Vout (milli volts)
Deviation of Vout from straight line
Shunt current (Amps)
Deviation (mV)
Id for different Rd
I shunt (Amps)
Sense current Id

## discreteAmp2
Calculation of parameters and performance of a current shunt amplifier using discrete components
Diode forward voltage equation
Id = Is*(e^(Vd/0.026) - 1)
Where: Id = diode current in Amps
Is = Saturation current in amps (typically 10^-12 amps)
Vd = voltage across the diode in volts
The value 0.026 (26 mV) is a combination of other constants including the absolute Temperature.

Id = Is*(exp(Vd/0.026) - 1)
Example:
Is	1E-12
Vd	0.702	Volts
Id	0.532048240600799	Amps
Inverting the equation
exp(Vd/0.026)-1 = Id/Is
exp(Vd/0.026) = (Id/Is+1)
Vd/0.026 = ln(Id/Is+1)
Vd = 0.026 * ln(Id/Is+1)
Is	1.00E-12
Id	0.532048241	Amps
Vd	0.702000000019508	Volts

The current shunt amplifier consists of 2 main parts:
a) a voltage reference section consisting of PNP BJT Q1 with its emitter to rail at +12V
and its base and collector connected together and connected via a resistor R6 to
a voltage reference, formed with a 5.1V zener diode and a resistor R7 to Ground (0V).
b) an amplifier section consisting of PNP BJT Q2 with its base connected to the base of Q1
its emitter connected via a resistor R2 to the current sense shunt R1
and its collector connected via a resistor R3 to Ground (0V).

The reference section supplies the base current for Q2, which varies a bit depending on the current in R1, R2, R3.
The output voltage is relative to Ground and has a maximum value of 5V for input to a 5V ADC.
Assume R3=	10,000	Ohms
At max current, Vout=5V so IR3=			0.5	mA
Assume current gain of transistor Q2 is=			100
Note: Hfe of 2N3906 is 100 at 10 mA, 80 at 1 mA and 60 at 0.1 mA (all Minimum values).
So base current of Q2 is =			0.005	mA
And emitter current of Q2 is =			0.505	mA
Assume at this max output, base current of Q1 (reference) is a factor K higher than the Q2 base current.
That is, factor K=			1
So Base current of Q1 is =			0.005	mA
Assume current gain of transistor Q1 is=			100
So collector current of Q1 is =			0.5	mA
Base voltage of Q1 is =			0.401048665430357	V	(negative with respect to +12V)
Voltage across reference supply resistor is =			4.69895133456964
Reference supply resistor R6=			9.21363006778361	K Ohms
Back to Q2:
Vbase of Q2 =			0.401048665430357		(negative with respect to +12V)
Vbe of Q2 =			0.401048665430357
So emitter voltage of Q2 =			0	V	(relative to +12V)
The current shunt has a resistance of			4	milli Ohms
Current through current shunt =			8	Amps
voltage above +12V of shunt =			0.032	volts
Voltage across sense resistor R2 =			0.032	Volts
Sense resistor value (V/I emitter) =			63.3663366336634	Ohms

This gives us all the key parameters of the current sense amplifier, which can be used to show its behaviour with varying currents.
Reference supply resistor R6=			9,214	Ohms
Current shunt resistance R1=			4	milli Ohms
Sense resistor R2=			63.3663366336634	Ohms
Output resistor R3=			10,000	Ohms
Q1 Hfe=			100
Q2 Hfe=			100

Calculate table of currents corresponding to a range of output voltages.
output voltage Vout	IC Q2 (mA)	Ib Q2 (mA)	True Vbase	Const Vbase	Ib Q1 (mA)	Ic Q1 (mA)	dV R6	V R6	Vbase error	Vbase variation
0.5	0.05	0.0005	0.401278051880615	0.40117635	0.005044307955019	0.504430795501927	4.69872194703198	0.401278052968022	-1.08740666471263E-09	0.000229386450258
1	0.1	0.001	0.401252663657962	0.40117635	0.005039384742215	0.503938474221547	4.69874733525243	0.401252664747567	-1.08960490630139E-09	0.000203998227605
1.5	0.15	0.0015	0.401227250757192	0.40117635	0.005034461555931	0.5034461555931	4.69877274815116	0.401227251848841	-1.09164915995663E-09	0.000178585326835
2	0.2	0.002	0.40120181181906	0.40117635	0.005029538142544	0.502953814254362	4.69879794971322	0.401202050286782	-2.38467722624147E-07	0.000153146388703
2.5	0.25	0.0025	0.401176349972558	0.40117635	0.005024615116823	0.502461511682323	4.69882351202912	0.401176487970877	-1.37998319549304E-07	0.000127684542201
3	0.3	0.003	0.40115086312158	0.40117635	0.005019692082376	0.501969208237633	4.69884906622434	0.401150933775661	-7.06540808637079E-08	0.000102197691223
3.5	0.35	0.0035	0.401125351254015	0.40117635	0.00501476904634	0.501476904634003	4.69887461894049	0.401125381059507	-2.98054924074975E-08	7.66858236573853E-05
4	0.4	0.004	0.401099814357715	0.40117635	0.005009846015844	0.500984601584415	4.69890017681244	0.401099823187561	-8.82984663164166E-09	5.11489273572474E-05
4.5	0.45	0.0045	0.401074252228766	0.40117635	0.005004922961104	0.500492296110403	4.69892571212326	0.401074287876742	-3.56479768481854E-08	2.55867984083058E-05
5	0.5	0.005	0.401048665430357	0.40117635	0.005	0.499999999999999	4.69895133456963	0.401048665430368	-1.0769163338864E-14	Ref

Calculate table of currents corresponding to a range of output voltages (continued).
output voltage Vout	Vbe Q2	Ve Q2 True	Vshunt True	Ishunt True	Ve Q2 const	Vshunt Const	Ishunt Const	Ishunt error
0.5	0.341181499812461	-0.060096552068154	-0.056896552068154	-14.2241380170386	-0.05999485018754	-0.05679485018754	-14.1987125468849	-25.4254701537171
1	0.359203300507058	-0.042049363150904	-0.035649363150904	-8.91234078772592	-0.041973049492942	-0.035573049492942	-8.89326237323547	-19.0784144904477
1.5	0.369745384651211	-0.031481866105981	-0.021881866105981	-5.47046652649519	-0.031430965348789	-0.021830965348789	-5.45774133719726	-12.7251892979299
2	0.377225114201627	-0.023976697617433	-0.011176697617433	-2.7941744043583	-0.023951235798374	-0.011151235798374	-2.78780894959337	-6.36545476492811
2.5	0.383026843935797	-0.018149506036761	-0.002149506036761	-0.5373765091902	-0.018149506064203	-0.002149506064203	-0.537376516050726	6.8605260361565E-06
3	0.387767202679107	-0.013383660442473	0.005816339557527	1.45408488938186	-0.013409147320893	0.005790852679107	1.44771316977681	6.37171960504723
3.5	0.391775119116521	-0.009350232137494	0.013049767862507	3.26244196562662	-0.009401230883479	0.012998769116521	3.24969227913027	12.7496864963521
4	0.395246934396188	-0.005852879961527	0.019747120038473	4.93678000961826	-0.005929415603813	0.019670584396188	4.91764609904688	19.1339105713864
4.5	0.398309292601031	-0.002764959627734	0.026035040372266	6.50876009306648	-0.002867057398969	0.025932942601032	6.48323565025785	25.5244428086216
5	0.401048665430357	0	0.032	8	-0.000127684569643	0.031872315430357	7.9680788575893	31.921142410698

Calculate table of currents corresponding to a range of output voltages (continued 2).
output voltage Vout	Ishunt True	Ishunt Est	Est-True mA	This adds a linear adjustment to the value calculated with a constant reference
0.5	-14.2241380170386	-14.2555073970724	-31.3693800338228
1	-8.91234078772592	-8.92883542272842	-16.4946350024948
1.5	-5.47046652649519	-5.47957230254605	-9.10577605085905
2	-2.7941744043583	-2.79896018539175	-4.78578103344551
2.5	-0.5373765091902	-0.539526022114929	-2.14951292472898
3	1.45408488938186	1.45350402245592	-0.580866925939949
3.5	3.26244196562662	3.26269104824679	0.249082620169094
4	4.93678000961826	4.93731668344307	0.536673824801603
4.5	6.50876009306648	6.50916859285888	0.408499792409423
5	8	7.99995117301966	-0.048826980340699
Variation of reference Vbase with output voltage
Output voltage
Vbase
Shunt current as a function of measured voltage
Measured voltage (V)
Shunt current (True or Estimated)
Shunt current error as a function of measured voltage
measured voltage (Volts)
Shunt current error (milliAmps)

## discreteAmp3
DiscreteAmp3 – Re-Calculation of parameters and performance of a current shunt amplifier using discrete components
Diode forward voltage equation
Id = Is*(e^(Vd/0.026) - 1)
Where: Id = diode current in Amps
Is = Saturation current in amps (typically 10^-12 amps)
Vd = voltage across the diode in volts
The value 0.026 (26 mV) is a combination of other constants including the absolute Temperature.

Id = Is*(exp(Vd/0.026) - 1)
Example:
Is	1E-12
Vd	0.702	Volts
Id	0.532048240600799	Amps
Inverting the equation
exp(Vd/0.026)-1 = Id/Is
exp(Vd/0.026) = (Id/Is+1)
Vd/0.026 = ln(Id/Is+1)
Vd = 0.026 * ln(Id/Is+1)
Is	1.00E-12
Id	0.532048241	Amps
Vd	0.702000000019508	Volts

The current shunt amplifier consists of 2 main parts:
a) a voltage reference section consisting of PNP BJT Q1 with its emitter to rail at +12V
and its base and collector connected together and connected via a resistor R6 to
a voltage reference, formed with a 5.1V zener diode and a resistor R7 to Ground (0V).
b) an amplifier section consisting of PNP BJT Q2 with its base connected to the base of Q1
its emitter connected via a resistor R2 to the current sense shunt R1
and its collector connected via a resistor R3 to Ground (0V).

The reference section supplies the base current for Q2, which varies a bit depending on the current in R1, R2, R3.
The output voltage is relative to Ground and has a maximum value of 5V for input to a 5V ADC.
Assume R3=	10,000	Ohms
At max current, Vout=5V so IR3=			0.5	mA
Assume current gain of transistor Q2 is=			100
Note: Hfe of 2N3906 is 100 at 10 mA, 80 at 1 mA and 60 at 0.1 mA (all Minimum values).
So base current of Q2 is =			0.005	mA
And emitter current of Q2 is =			0.505	mA
Assume at this max output, base current of Q1 (reference) is a factor K higher than the Q2 base current.
That is, factor K=			0.292067682118696	Selected to achieve 0 for R2
So Base current of Q1 is =			0.001460338410593	mA
Assume current gain of transistor Q1 is=			100
So collector current of Q1 is =			0.146033841059348	mA
Base voltage of Q1 is =			0.369048665431578	V	(negative with respect to +12V)
Voltage across reference supply resistor is =			4.73095133456842
Reference supply resistor R6=			31.0238158007923	K Ohms
Back to Q2:
Vbase of Q2 =			0.369048665431578		(negative with respect to +12V)
Vbe of Q2 =			0.401048665430357
So emitter voltage of Q2 =			0.031999999998779	V	(relative to +12V)
The current shunt has a resistance of			4	milli Ohms
Current through current shunt =			8	Amps
voltage above +12V of shunt =			0.032	volts
Voltage across sense resistor R2 =			1.22116206036083E-12	Volts
Sense resistor value (V/I emitter) =			2.41814269378381E-09	Ohms

This gives us all the key parameters of the current sense amplifier, which can be used to show its behaviour with varying currents.
Reference supply resistor R6=			31,024	Ohms
Current shunt resistance R1=			4	milli Ohms
Sense resistor R2=			2.41814269378381E-09	Ohms
Output resistor R3=			10,000	Ohms
Q1 Hfe=			100
Q2 Hfe=			100

Calculate table of currents corresponding to a range of output voltages.
output voltage Vout	IC Q2 (mA)	Ib Q2 (mA)	True Vbase	Const Vbase	Ib Q1 (mA)	Ic Q1 (mA)	dV R6	V R6	Vbase error	Vbase variation
0.5	0.05	0.0005	0.369825771095791	0.369655066056471	0.001504644859343	0.150464485934304	4.73017422904902	0.369825770950984	1.44806833191069E-10	0.000777105653458
1	0.1	0.001	0.36974055790218	0.369655066056471	0.00149972155937	0.149972155937032	4.73025944224936	0.369740557750643	1.51536339032532E-10	0.000691892459846
1.5	0.15	0.0015	0.369655066056471	0.369655066056471	0.001494798348327	0.149479834832718	4.73034493410212	0.369655065897877	1.58593749244318E-10	0.000606400614138
2	0.2	0.002	0.369569293964841	0.369655066056471	0.001489875239945	0.148987523994501	4.73043074763331	0.369569252366687	4.15981539769739E-08	0.000520628522508
2.5	0.25	0.0025	0.369483240945937	0.369655066056471	0.001484952300925	0.148495230092521	4.73051709184549	0.369482908154506	3.32791431578716E-07	0.000434575503604
3	0.3	0.003	0.369396900283085	0.369655066056471	0.001480029254574	0.14800292545738	4.73060309974421	0.36939690025579	2.72948330604095E-11	0.000348234840752
3.5	0.35	0.0035	0.369310275416065	0.369655066056471	0.001475106405151	0.14751064051507	4.73068972469916	0.369310275300835	1.15230047725845E-10	0.000261609973732
4	0.4	0.004	0.36922336259972	0.369655066056471	0.001470183647672	0.147018364767185	4.7307766377527	0.369223362247301	3.5241837226252E-10	0.000174697157387
4.5	0.45	0.0045	0.369136159919553	0.369655066056471	0.001465260982793	0.146526098279289	4.73086384095926	0.369136159040743	8.78809303106465E-10	8.74944772195074E-05
5	0.5	0.005	0.369048665442333	0.369655066056471	0.001460338411198	0.146033841119754	4.7309513364612	0.3690486635388	1.90353299789336E-09	Ref

Calculate table of currents corresponding to a range of output voltages (continued).
output voltage Vout	Vbe Q2	Ve Q2 True	Vshunt True	Ishunt True	Ve Q2 const	Vshunt Const	Ishunt Const	Ishunt error
0.5	0.341181499812461	-0.028644271283331	-0.028644271283209	-7.16106782080216	-0.028473566244011	-0.028473566243888	-7.11839156097208	-42.6762598300794
1	0.359203300507058	-0.010537257395121	-0.010537257394877	-2.63431434871929	-0.010451765549413	-0.010451765549169	-2.61294138729215	-21.3729614271383
1.5	0.369745384651211	9.03185947400131E-05	9.03185951063617E-05	0.022579648776591	9.03185947400131E-05	9.03185951063617E-05	0.022579648776591	0
2	0.377225114201627	0.007655820236786	0.007655820237274	1.91395505931852	0.007570048145156	0.007570048145644	1.892512036411	21.4430229075191
2.5	0.383026843935797	0.01354360298986	0.01354360299047	3.38590074761755	0.013371777879326	0.013371777879937	3.34294446998418	42.9562776333712
3	0.387767202679107	0.018370302396023	0.018370302396755	4.59257559918879	0.018112136622636	0.018112136623369	4.52803415584224	64.541443346541
3.5	0.391775119116521	0.022464843700456	0.022464843701311	5.6162109253277	0.02212005306005	0.022120053060905	5.53001326522623	86.1976601014689
4	0.395246934396188	0.026023571796468	0.026023571797445	6.50589294936118	0.025591868339717	0.025591868340694	6.39796708517337	107.925864187814
4.5	0.398309292601031	0.029173132681479	0.029173132682578	7.29328317064445	0.028654226544561	0.02865422654566	7.16355663641488	129.726534229574
5	0.401048665430357	0.031999999988024	0.031999999989245	7.9999999973113	0.031393599373886	0.031393599375108	7.84839984377685	151.600153534451

Calculate table of currents corresponding to a range of output voltages (continued 2).
output voltage Vout	Ishunt True	Ishunt Est	Est-True mA	This adds a linear adjustment to the value calculated with a constant reference
0.5	-7.16106782080216	-7.2518614027403	-90.7935819381471
1	-2.63431434871929	-2.66193403830388	-27.6196895845899
1.5	0.022579648776591	0.023003017191152	0.423368414561073
2	1.91395505931852	1.92799663709371	14.0415777751872
2.5	3.38590074761755	3.40562467879638	19.7239311788322
3	4.59257559918879	4.61293479626429	20.3591970755017
3.5	5.6162109253277	5.63370101394922	17.490088621523
4	6.50589294936118	6.51792896802037	12.0360186591872
4.5	7.29328317064445	7.29787332334765	4.59015270320506
5	7.9999999973113	7.99555734084767	-4.44265646363462
Variation of reference Vbase with output voltage
Output voltage
Vbase
Shunt current as a function of measured voltage
Measured voltage (V)
Shunt current (True or Estimated)
Shunt current error as a function of measured voltage
measured voltage (Volts)
Shunt current error (milliAmps)

## discreteAmpDiscard
DiscreteAmpDiscard – a failed design process for Calculation of parameters and performance of a current shunt amplifier using discrete components
Diode forward voltage equation
Id = Is*(e^(Vd/0.026) - 1)
Where: Id = diode current in Amps
Is = Saturation current in amps (typically 10^-12 amps)
Vd = voltage across the diode in volts
The value 0.026 (26 mV) is a combination of other constants including the absolute Temperature.

Id = Is*(exp(Vd/0.026) - 1)
Example:
Is	1E-12
Vd	0.702	Volts
Id	0.532048240600799	Amps
Inverting the equation
exp(Vd/0.026)-1 = Id/Is
exp(Vd/0.026) = (Id/Is+1)
Vd/0.026 = ln(Id/Is+1)
Vd = 0.026 * ln(Id/Is+1)
Is	1.00E-12
Id	0.532048241	Amps
Vd	0.702000000019508	Volts

The current shunt amplifier consists of 2 main parts:
a) a voltage reference section consisting of PNP BJT Q1 with its emitter to rail at +12V
and its base and collector connected together and connected via a resistor R6 to
a voltage reference, formed with a 5.1V zener diode and a resistor R7 to Ground (0V).
b) an amplifier section consisting of PNP BJT Q2 with its base connected to the base of Q1
its emitter connected via a resistor R2 to the current sense shunt R1
and its collector connected via a resistor R3 to Ground (0V).

The reference section supplies the base current for Q2, which varies a bit depending on the current in R1, R2, R3.
The output voltage is relative to Ground and has a maximum value of 5V for input to a 5V ADC.
Assume R3=	10,000	Ohms
Boundary conditions			Min current
Vout (target)			1		Volt
R3 current IR3=			0.1		mA
Assume current gain of transistor Q2 is=			100
Note: Hfe of 2N3906 is 100 at 10 mA, 80 at 1 mA and 60 at 0.1 mA (all Minimum values).
So base current of Q2 is =			0.001		mA
And emitter current of Q2 is =			0.101		mA
Vbe of Q2 is			0.359203300507058		Volts
Work with 3 scenarios, with different values of R2:
Calculate bias resistor to meet minimum current setting
	R2 =	0	50	100	Ohms
Emitter offset (V) due to R2 is =		0	0.00505	0.0101	Volts
Base voltage (Q1 and Q2)		0.359203300507058	0.364253300507058	0.369303300507058
So Base current of Q1 is =		0.001	0.001214376705729	0.001474710737459	mA
Assume current gain of transistor Q1 is=			100
So collector current of Q1 is =		0.1	0.121437670572852	0.147471073745872	mA
Voltage on ref supply resistor is =		4.74079669949294	4.73574669949294	4.73069669949294
Reference supply resistor R6=		46.4783990146368	38.2989752593712	31.5493811032671	K Ohms
Calculate Q2 current for max shunt Current condition
The current shunt has a resistance of			4	milli Ohms
Current through current shunt =			8	Amps
voltage above +30V of shunt =			0.032	volts

Back to Q2:
Vbase of Q2 =		0.359203300507058	0.364253300507058	0.369303300507058	(negative with respect to +rail (+30V)
Vbe of Q2 =			0.359203300507058
So emitter voltage of Q2 =			-0.00505	V	(relative to +12V)

Voltage across sense resistor R2 =			0.03705	Volts
Sense resistor value (V/I emitter) =			366.831683168317	Ohms

This gives us all the key parameters of the current sense amplifier, which can be used to show its behaviour with varying currents.
Reference supply resistor R6=			38,299	Ohms
Current shunt resistance R1=			4	milli Ohms
Sense resistor R2=			366.831683168317	Ohms
Output resistor R3=			10,000	Ohms
Q1 Hfe=			100
Q2 Hfe=			100

Calculate table of currents corresponding to a range of output voltages.
output voltage Vout	IC Q2 (mA)	Ib Q2 (mA)	True Vbase	Const Vbase	Ib Q1 (mA)	Ic Q1 (mA)	dV R6	V R6	Vbase error	Vbase variation
0.5	0.05	0.0005	0.401278051880615	0.40117635	0.005044307955019	0.504430795501927	19.5315238701929	-14.4315238701929	14.8328019220735	0.000229386450258
1	0.1	0.001	0.401252663657962	0.40117635	0.005039384742215	0.503938474221547	19.5316294032803	-14.4316294032803	14.8328820669382	0.000203998227605
1.5	0.15	0.0015	0.401227250757192	0.40117635	0.005034461555931	0.5034461555931	19.5317350389496	-14.4317350389496	14.8329622897068	0.000178585326835
2	0.2	0.002	0.40120181181906	0.40117635	0.005029538142544	0.502953814254362	19.5318397961403	-14.4318397961403	14.8330416079594	0.000153146388703
2.5	0.25	0.0025	0.401176349972558	0.40117635	0.005024615116823	0.502461511682323	19.5319460529031	-14.4319460529031	14.8331224028756	0.000127684542201
3	0.3	0.003	0.40115086312158	0.40117635	0.005019692082376	0.501969208237633	19.53205227591	-14.43205227591	14.8332031390316	0.000102197691223
3.5	0.35	0.0035	0.401125351254015	0.40117635	0.00501476904634	0.501476904634003	19.5321584927688	-14.4321584927688	14.8332838440228	7.66858236573853E-05
4	0.4	0.004	0.401099814357715	0.40117635	0.005009846015844	0.500984601584415	19.532264731059	-14.432264731059	14.8333645454167	5.11489273572474E-05
4.5	0.45	0.0045	0.401074252228766	0.40117635	0.005004922961104	0.500492296110403	19.5323708755678	-14.4323708755678	14.8334451277965	2.55867984083058E-05
5	0.5	0.005	0.401048665430357	0.40117635	0.005	0.499999999999999	19.5324773822793	-14.4324773822793	14.8335260477096	Ref

Calculate table of currents corresponding to a range of output voltages (continued).
output voltage Vout	Vbe Q2	Ve Q2 True	Vshunt True	Ishunt True	Ve Q2 const	Vshunt Const	Ishunt Const	Ishunt error
0.5	0.341181499812461	-0.060096552068154	-0.041571552068154	-10.3928880170386	-0.05999485018754	-0.04146985018754	-10.3674625468849	-25.4254701537171
1	0.359203300507058	-0.042049363150904	-0.004999363150904	-1.24984078772592	-0.041973049492942	-0.004923049492942	-1.23076237323547	-19.0784144904477
1.5	0.369745384651211	-0.031481866105981	0.024093133894019	6.02328347350481	-0.031430965348789	0.024144034651211	6.03600866280274	-12.7251892979299
2	0.377225114201627	-0.023976697617433	0.050123302382567	12.5308255956417	-0.023951235798374	0.050148764201627	12.5371910504066	-6.36545476492856
2.5	0.383026843935797	-0.018149506036761	0.074475493963239	18.6188734908098	-0.018149506064203	0.074475493935797	18.6188734839493	6.86052814558025E-06
3	0.387767202679107	-0.013383660442473	0.097766339557528	24.4415848893819	-0.013409147320893	0.097740852679107	24.4352131697768	6.37171960504546
3.5	0.391775119116521	-0.009350232137494	0.120324767862506	30.0811919656266	-0.009401230883479	0.120273769116521	30.0684422791303	12.749686496349
4	0.395246934396188	-0.005852879961527	0.142347120038473	35.5867800096183	-0.005929415603813	0.142270584396188	35.5676460990469	19.1339105713908
4.5	0.398309292601031	-0.002764959627734	0.163960040372266	40.9900100930665	-0.002867057398969	0.163857942601031	40.9644856502579	25.5244428086243
5	0.401048665430357	0	0.18525	46.3125	-0.000127684569643	0.185122315430357	46.2805788575893	31.9211424107024

Calculate table of currents corresponding to a range of output voltages (continued 2).
output voltage Vout	Ishunt True	Ishunt Est	Est-True mA	This adds a linear adjustment to the value calculated with a constant reference
0.5	-10.3928880170386	-10.4089323970724	-16.0443800338221
1	-1.24984078772592	-1.23568542272842	14.1553649975057
1.5	6.02328347350481	6.06015269745395	36.8692239491413
2	12.5308255956417	12.5873398146083	56.5142189665551
2.5	18.6188734908098	18.6933489778851	74.4754870752686
3	24.4415848893819	24.5329540224559	91.3691330740605
3.5	30.0811919656266	30.1887160482468	107.524082620174
4	35.5867800096183	35.7099166834431	123.136673824796
4.5	40.9900100930665	41.1283435928589	138.33349979241
5	46.3125	46.4657011730197	153.201173019653
Variation of reference Vbase with output voltage
Output voltage
Vbase
Shunt current as a function of measured voltage
Measured voltage (V)
Shunt current (True or Estimated)
Shunt current error as a function of measured voltage
measured voltage (Volts)
Shunt current error (milliAmps)